## Train Length
Bob's Train Length Calculator
Calculate Number of Cars from Length
|  | Feet and/or | Inches
Enter Track Length |  | 17
|  | N | HO | S | O
Scale 1: |  | 160 | 87.1 | 64 | 48
40' cars only |  | 68 | 37 | 27 | 20
40' cars w/80' loco |  | 66 | 35 | 25 | 18
40' cars w/loco & caboose |  | 65 | 34 | 24 | 17
50' cars only |  | 54 | 29 | 21 | 16
50' cars w/80' loco |  | 52 | 27 | 19 | 14
50' cars w/loco & caboose |  | 51 | 26 | 18 | 13
85' cars |  | 32 | 17 | 12 | 9
85' cars w/80' loco |  | 30 | 15 | 10 | 7
Calculate Length from Number of Cars
Enter |  |  | Length
Scale | Car Length | Number of Cars | Cars only | Cars + 80' loco | Cars w loco & caboose
HO | 89 | 5 | 5' 1 5/16" | 6' 0 5/16" | 6' 4 7/16"
©2016 Robert W. Sprague www.bobstrackplansr.com
N
HO
S
O

## Curve and Grade
Bob's Curve and Grade Calculator
Enter | Enter | Enter
Radius (in.) | Degrees (°) | Grade (%) | Length (in.) | Rise (in.)
42 | 180 | 2.25% | 131.9375 | 2.9375
©2016 Robert W. Sprague www.bobstrackplans.com

## Degrees to Radius
Bob's Degrees to Radius Calculator
Converts prototype curves measured in degrees to scale curves measured in radius inches, or the reverse.
Enter | Enter | Radius in
Degrees | Scale | Inches
16.53 | S | 64.9907
Enter Radius | Enter | Degrees of
in Inches | Scale | Curvature
65 | S | 16.5276
©2016 Robert W. Sprague www.bobstrackplans.com
Z
N
HO
S
O

## Scale Feet
Bob's Scale Distance Calculator
Converts prototype measurements into scale feet, or the reverse.
Enter Prototype | Enter | Scale distance
Feet | Scale | in Inches
14 | ho | 1.9288
Enter Scale | Enter Scale | Enter | Prototype
Feet and/or | Inches | Scale | Feet
6 | 10 | HO | 595.1833
©2016 Robert W. Sprague www.bobstrackplans.com
Z
N
HO
S
O

## Frog Angles
Frog angles | Degrees
4 | 14
5 | 11.3
6 | 9.6
7 | 8.2
8 | 7.2
9 | 6.4
10 | 5.7
11 | 5.2
12 | 4.8